## HA202PV_Event_List
Sensor Type | Sensor Type Code | Event Tyep Code | Specific Offset | Event | Remark
Management Subsystem Health | 28h | 6Fh | 03h | management controller unavailable | The other node doesn't send its heartbeat.
|  |  | 02h | management controller off-line | Assert: BMC receives MC cold reset command and execute this command Dessert: BMC restart done.
|  | 07h | 00h | transition to OK | BMC is first AC on
Power Unit | 09h | 0Ah | 02h | transition to Power Off | Host is turned on
|  | 0Ah | 00h | transition to Running | Host is turned off
Chassis | 18h | 08h | 00h | Device Removed / Device Absent | The other chassis is removed
|  | 08h | 01h | Device Inserted / Device Present | The other chassis is inserted
Drive Slot (Bay) | 0Dh | 0Ah | 02h | transition to Power Off | NVMe is turned off by ipmi command
|  | 08h | 00h | Device Removed / Device Absent | NVMe is removed
|  | 08h | 01h | Device Inserted / Device Present | NVMe is inserted

## HA202PV_CMD_LIST
NetFn | CMD code | CMD name | Description
3Ch | A5h | Get Node ID | To check BMC location
3Ch | A6h | Reset another node BMC | To reset the other BMC
3Ch | A7h | Get HDD status | To get the nvme slot status(present/power)
3Ch | ACh | Set Customer Control LED (Blue) | To control the blue leds
3Ch | AEh | HDD control | To control nvme power
3Ch | B5h | Multi Customer LED status | To control multiple blue leds at same time
3Ch | B8h | MCU update command | To enable MCU update flag
3Ch | B9h | I2C device recovery | To reset blackplan i2c device
3Ch | BAh | Remote power control command | To control the other side's power
3Ch | BDh | Get MCU version | To get mcu firmware version
3Ch | E5h | I2C scan | To detect i2c device
3Ch | A9h | Get battery status | To get battery status
3Ch | ABh | Discharge Battery | Discharge: Switch the motherboard power to the battery and then disable the HSC input power manually. Charge: Enable HSC input power and then disable the battery output.
3Ch | BFh | OEM bridge command | To send an ipmi command to the other BMC
3Ch | C4h | Get logical heartbeat | To get the logical heartbeat
3Ch | C5h | Set logical heartbeat | To set the logical heartbeat
3Ch | CAh | Change monitor interval | Change the period of BMC monitor NVMe
3Ch | CBh | Get the other side heartbeat | To check the other side BMC status
3Ch | C8h | Enable the red LED | To control the red LEDs
3Ch | C9h | Get the red LED status | To check the Red LED is on/off