## 4124_SDR
Sensor NO | Senser Name | Display Name - : hide this sensor | Negative Hysteresis | Positive Hysteresis | Offset | standard value | LNR assert | LC assert | LNC assert | UNC assert | UC assert | UNR assert | Over UNR power off system (V) | Modifiable | Remark
10 | Fan_0 | Fan1_A | 500 | 500 | - | - | 1000 | 1500 | - | - | - | - | - |  | NCT7904D(0x5A) >> JFAN5(B_TACH_4 37/B_PWM_2 34)
11 | Fan_1 | Fan1_B | 500 | 500 | - | - | 1000 | 1500 | - | - | - | - | - |  | NCT7904D(0x5A) >> JFAN6(B_TACH_5 38/B_PWM_2 34)
12 | Fan_2 | Fan2_A | 500 | 500 | - | - | 1000 | 1500 | - | - | - | - | - |  | NCT7904D(0x5A) >> JFAN7(B_TACH_6 39/B_PWM_3 36)
13 | Fan_3 | Fan2_B | 500 | 500 | - | - | 1000 | 1500 | - | - | - | - | - |  | NCT7904D(0x5A) >> JFAN8(B_TACH_7 40/B_PWM_3 36)
14 | Fan_4 | Fan3_A | 500 | 500 | - | - | 1000 | 1500 | - | - | - | - | - |  | NCT7904D(0x5A) >> JFAN4(B_TACH_3 35/B_PWM_1 32)
15 | Fan_5 | Fan3_B | 500 | 500 | - | - | 1000 | 1500 | - | - | - | - | - |  | NCT7904D(0x5A) >> JFAN3(B_TACH_2 33/B_PWM_1 32)
16 | Fan_6 | Fan4_A | 500 | 500 | - | - | 1000 | 1500 | - | - | - | - | - |  | NCT7904D(0x5A) >> JFAN2(B_TACH_1 31/B_PWM_0 30)
17 | Fan_7 | Fan4_B | 500 | 500 | - | - | 1000 | 1500 | - | - | - | - | - |  | NCT7904D(0x5A) >> JFAN1(B_TACH_0 29/B_PWM_0 30)
2A | Temp0 | Temp_BP_3_Row | 3 | 3 | - | - | - | - | - | - | 60 | - | - |  | LM95241CIMM-1(0x32) >> MMBT3904LT1G(Q4/DP1/DN1)
2B | Temp1 | Temp_BP_4_Row | 3 | 3 | - | - | - | - | - | - | 60 | - | - |  | LM95241CIMM-1(0x32) >> MMBT3904LT1G(Q5/DP2/DN2)
2C | Temp2 | Temp_BP_2_Row | 3 | 3 | - | - | - | - | - | - | 60 | - | - |  | NCT7904D(0x5A) >> HWM1_TEMP(Q6/D1+ 2/D1- 3)
2D | Temp3 | Temp_BP_1_Row | 3 | 3 | - | - | - | - | - | - | 60 | - | - |  | NCT7904D(0x5A) >> HWM1_TEMP(Q3/D2+ 4/D2- 5)
3A | Temp0_EXP | Temp_Exp_Chip | 3 | 3 | [6 empty] | 115 |  |  |  | Expander Chip
3B | Temp1_EXP | Temp_Exp_Board | 3 | 3 | [6 empty] | 105 |  |  |  | AST2520A2-GP(I2C3/A10/A11) >> LM75(0x90)
80 | PSU1_Status | PS1_Status | - | - | - | - | - | - | - | - | - | - | - |  | PCA9641(0x72/5SCL/6SDA) >> PWR2(A11/A12)
81 | PSU2_Status | PS2_Status | - | - | - | - | - | - | - | - | - | - | - |  | PCA9641(0x72/2SCL/3SDA) >> PWR1(A11/A12)
84 | PSU_watt | PS_watt | - | - | - | - | - | - | - | - | - | - | -
88 | PSU1_temp | Temp_PSU1 | 3 | 3 | - | - | - | - | - | - | 65 | - | - |  | PCA9641(0x72/5SCL/6SDA) >> PWR2(A11/A12)
89 | PSU2_temp | Temp_PSU2 | 3 | 3 | - | - | - | - | - | - | 65 | - | - |  | PCA9641(0x72/2SCL/3SDA) >> PWR1(A11/A12)
B0 | ExpBd1_Presence | ExpBd1_Presence | - | - | - | - | - | - | - | - | - | - | - |  | Discrete sensor, Expander Board presence.
B1 | ExpBd2_Presence | ExpBd2_Presence | - | - | - | - | - | - | - | - | - | - | - |  | Discrete sensor, Expander Board presence..
Explanation: LNR: Lower Non-Recoverable Threshold LC: Lower Non-Critical Threshold LNC: Lower Non-Critical Threshold UNC: Upper Non-Critical Threshold UC: Upper Non-Critical Threshold UNR: Upper Non-Recoverable Threshold
FAN1_A
FAN1_B
FAN2_A
FAN2_B
FAN3_A
FAN3_B
FAN4_A
FAN4_B
FAN1
FAN2
FAN3
FAN4
EXP1
EXP2
PSU2
PSU1
Temp0
Temp1
Temp2
Temp3
PSU1
PSU2
Temp1_EXP
Temp0_EXP

## 2124_SDR
Sensor NO | Senser Name | Display Name - : hide this sensor | Negative Hysteresis | Positive Hysteresis | Offset | standard value | LNR assert | LC assert | LNC assert | UNC assert | UC assert | UNR assert | Over UNR power off system (V) | Modifiable | Remark
10 | Fan_0 | Fan1_A | 500 | 500 | - | - | 1000 | 1500 | - | - | - | - | - |  | NCT7904D(0x5A) >> JFAN3(B_TACH_2 33/B_PWM_1 32)
11 | Fan_1 | Fan1_B | 500 | 500 | - | - | 1000 | 1500 | - | - | - | - | - |  | NCT7904D(0x5A) >> JFAN4(B_TACH_3 35/B_PWM_1 32)
12 | Fan_2 | Fan2_A | 500 | 500 | - | - | 1000 | 1500 | - | - | - | - | - |  | NCT7904D(0x5A) >> JFAN1(B_TACH_0 29/B_PWM_0 30)
13 | Fan_3 | Fan2_B | 500 | 500 | - | - | 1000 | 1500 | - | - | - | - | - |  | NCT7904D(0x5A) >> JFAN2(B_TACH_1 31/B_PWM_0 30)
2A | Temp0 | Temp_BP_1_Row | 3 | 3 | - | - | - | - | - | - | 60 | - | - |  | LM95241CIMM-1(0x32) >> MMBT3904LT1G(Q1/DP1/DN1)
2B | Temp1 | Temp_BP_2_Row | 3 | 3 | - | - | - | - | - | - | 60 | - | - |  | LM95241CIMM-1(0x32) >> MMBT3904LT1G(Q2/DP2/DN2)
2C | Temp2 | Temp_BP_3_Row | 3 | 3 | - | - | - | - | - | - | 60 | - | - |  | NCT7904D(0x5A) >> HWM1_TEMP(Q3/D1+ 2/D1- 3)
2D | Temp3 | Temp_BP_4_Row | 3 | 3 | - | - | - | - | - | - | 60 | - | - |  | NCT7904D(0x5A) >> HWM1_TEMP(Q4/D2+ 4/D2- 5)
3A | Temp0_EXP | Temp_Exp_Chip | 3 | 3 | - | - | - | - | - | - | 115 | - | - |  | Expander Chip
3B | Temp1_EXP | Temp_Exp_Board | 3 | 3 | - | - | - | - | - | - | 105 | - | - |  | AST2520A2-GP(I2C3/A10/A11) >> LM75(0x90)
80 | PSU1_Status | PS1_Status | - | - | - | - | - | - | - | - | - | - | - |  | PCA9641(0x72/2SCL/3SDA) >> PWR1(A19/A20)
81 | PSU2_Status | PS2_Status | - | - | - | - | - | - | - | - | - | - | - |  | PCA9641(0x72/5SCL/6SDA) >> PWR2(A19/A20)
84 | PSU_watt | PS_watt | - | - | - | - | - | - | - | - | - | - | -
88 | PSU1_temp | Temp_PSU1 | 3 | 3 | - | - | - | - | - | - | 65 | - | - |  | PCA9641(0x72/2SCL/3SDA) >> PWR1(A19/A20)
89 | PSU2_temp | Temp_PSU2 | 3 | 3 | - | - | - | - | - | - | 65 | - | - |  | PCA9641(0x72/5SCL/6SDA) >> PWR2(A19/A20)
B0 | ExpBd1_Presence | ExpBd1_Presence | - | - | - | - | - | - | - | - | - | - | - |  | Discrete sensor, Expander Board presence.
B1 | ExpBd2_Presence | ExpBd2_Presence | - | - | - | - | - | - | - | - | - | - | - |  | Discrete sensor, Expander Board presence..
| BBP-HD20033A | BP-HD2H18-TY
Explanation: LNR: Lower Non-Recoverable Threshold LC: Lower Non-Critical Threshold LNC: Lower Non-Critical Threshold UNC: Upper Non-Critical Threshold UC: Upper Non-Critical Threshold UNR: Upper Non-Recoverable Threshold
Temp1_EXP
Temp0_EXP
FAN1_A
FAN1_B
FAN2_A
FAN2_B
PSU1
PSU2
Temp0
Temp1
Temp2
Temp3

## 2112_SDR
Sensor NO | Senser Name | Display Name - : hide this sensor | Negative Hysteresis | Positive Hysteresis | Offset | standard value | LNR assert | LC assert | LNC assert | UNC assert | UC assert | UNR assert | Over UNR power off system (V) | Modifiable | Remark
10 | Fan_0 | Fan1_A | 500 | 500 | - | - | 1000 | 1500 | - | - | - | - | - |  | NCT7904D(0x5A) >> JFAN4(B_TACH_3 35/B_PWM_1 32)
11 | Fan_1 | Fan1_B | 500 | 500 | - | - | 1000 | 1500 | - | - | - | - | - |  | NCT7904D(0x5A) >> JFAN3(B_TACH_2 33/B_PWM_1 32)
12 | Fan_2 | Fan2_A | 500 | 500 | - | - | 1000 | 1500 | - | - | - | - | - |  | NCT7904D(0x5A) >> JFAN2(B_TACH_1 31/B_PWM_0 30)
13 | Fan_3 | Fan2_B | 500 | 500 | - | - | 1000 | 1500 | - | - | - | - | - |  | NCT7904D(0x5A) >> JFAN1(B_TACH_0 29/B_PWM_0 30)
2A | Temp0 | Temp_BP_1_Row | 3 | 3 | - | - | - | - | - | - | 60 | - | - |  | NCT7904D(0x5A) >> HWM1_TEMP(TEMP2/D1+ 2/D1- 3)
2B | Temp1 | Temp_BP_2_Row | 3 | 3 | - | - | - | - | - | - | 60 | - | - |  | NCT7904D(0x5A) >> HWM1_TEMP(TEMP1/D2+ 4/D2- 5)
2C | Temp2 | Temp_BP_3_Row | 3 | 3 | - | - | - | - | - | - | 60 | - | - |  | LM95241CIMM-1(0x32) >> MMBT3904LT1G(Q11/DP1/DN1)
2D | Temp3 | Temp_BP_4_Row | 3 | 3 | - | - | - | - | - | - | 60 | - | - |  | LM95241CIMM-1(0x32) >> MMBT3904LT1G(Q10/DP2/DN2)
3A | Temp0_EXP | Temp_Exp_Chip | 3 | 3 | - | - | - | - | - | - | 115 | - | - |  | Expander Chip
3B | Temp1_EXP | Temp_Exp_Board | 3 | 3 | - | - | - | - | - | - | 105 | - | - |  | AST2520A2-GP(I2C3/A10/A11) >> LM75(0x90)
80 | PSU1_Status | PS1_Status | - | - | - | - | - | - | - | - | - | - | - |  | PCA9641(0x71/5SCL/6SDA) >> PWR2(A19/A20)
81 | PSU2_Status | PS2_Status | - | - | - | - | - | - | - | - | - | - | - |  | PCA9641(0x71/2SCL/3SDA) >> PWR1(A19/A20)
84 | PSU_watt | PS_watt | - | - | - | - | - | - | - | - | - | - | -
88 | PSU1_temp | Temp_PSU1 | 3 | 3 | - | - | - | - | - | - | 65 | - | - |  | PCA9641(0x71/5SCL/6SDA) >> PWR2(A19/A20)
89 | PSU2_temp | Temp_PSU2 | 3 | 3 | - | - | - | - | - | - | 65 | - | - |  | PCA9641(0x71/2SCL/3SDA) >> PWR1(A19/A20)
B0 | ExpBd1_Presence | ExpBd1_Presence | - | - | - | - | - | - | - | - | - | - | - |  | Discrete sensor, Expander Board presence.
B1 | ExpBd2_Presence | ExpBd2_Presence | - | - | - | - | - | - | - | - | - | - | - |  | Discrete sensor, Expander Board presence..
| BBP-HD20034A | BP-HD2H19-TY
Explanation: LNR: Lower Non-Recoverable Threshold LC: Lower Non-Critical Threshold LNC: Lower Non-Critical Threshold UNC: Upper Non-Critical Threshold UC: Upper Non-Critical Threshold UNR: Upper Non-Recoverable Threshold
Temp1_EXP
Temp0_EXP
FAN1_A
FAN1_B
FAN2_A
FAN2_B
PSU1
PSU2
Temp0
Temp1
Temp2
Temp3